## Bill of Materials-Raspberry Pi
Comment | Description | Designator | Quantity | Supplier 1 | Supplier Part Number 1 | Supplier 2 | Supplier Part Number 2 | Supplier 3 | Supplier Part Number 3 | Supplier Unit Price 1 | Supplier Order Qty 1 | Supplier Subtotal 1 | Supplier Stock 1 | Supplier Currency 1
15pF | 15pF ±5% 50V 0201 C0G MLCC - SMD/SMT ROHS | C1, C2 | 2 | LCSC | C64554 | LCSC | C304668
1nF | 1nF ±10% 50V 0201 X7R MLCC - SMD/SMT ROHS | C3, C19 | 2 | LCSC | C505464 | LCSC | C76943
100nF | 100nF ±10% 10V 0201 X5R MLCC - SMD/SMT ROHS | C4, C5, C6, C7, C8, C9, C13, C14, C15, C17 | 10 | LCSC | C49062 | LCSC | C170154 | LCSC | C76939
2.2uF | 2.2uF ±20% 6.3V 0402 X5R MLCC - SMD/SMT ROHS | C10, C11, C12, C16 | 4 | LCSC | C12530 | LCSC | C170151 | LCSC | C77002
47uF | 47uF 6.3V ±20% 0805 X5R MLCC - SMD/SMT ROHS | C18 | 1 | LCSC | C16780 | LCSC | C76636 | LCSC | C77072
Green | LED Green 20mA 285mcd 3.3V 518nm Colorless transparence -40℃~+85℃ 520nm~535nm Emerald 120° 110mW 0603 ROHS | D1 | 1 | LCSC | C72043 | LCSC | C205443
Schottky | Diode Schottky 20 V 1A Surface Mount SOD-123FL | D2 | 1 | LCSC | C123070 | Digi-Key | RB161MM-20CT-ND
USB-type-c | 250mA 1 16 Female Type-C SMD USB Connectors ROHS | J4 | 1 | LCSC | C165948
10uH | 1.7A 10uH ±20% 2.5A 165mΩ - Inductors (SMD) ROHS | L1 | 1 | LCSC | C1329533
N-MOS | 20V 800mA 180mΩ@4.5V,550mA 280mW 750mV@250uA 15pF@16V N Channel 120pF@16V +150℃@(Tj) SOT-523 MOSFETs ROHS | Q1 | 1 | LCSC | C2830305
1k | 1kΩ ±1% 62.5mW 50V 0402 Thick Film Resistors ±100ppm/℃ -55℃~+155℃ Chip Resistor - Surface Mount ROHS | R1, R3 | 2 | LCSC | C11702 | LCSC | C226166 | LCSC | C881213
100k | 100kΩ ±1% 62.5mW 50V 0402 Thick Film Resistors ±100ppm/℃ -55℃~+155℃ Chip Resistor - Surface Mount ROHS | R2 | 1 | LCSC | C25741 | LCSC | C60491 | LCSC | C384388
470Ω | 470Ω 62.5mW 50V 0402 Thick Film Resistors ±100ppm/℃ ±1% -55℃~+155℃ Chip Resistor - Surface Mount ROHS | R4 | 1 | LCSC | C25117 | LCSC | C25167 | LCSC | C471786
200k | 200kΩ ±1% 62.5mW 50V 0402 Thick Film Resistors ±100ppm/℃ -55℃~+155℃ Chip Resistor - Surface Mount ROHS | R5, R13, R15 | 3 | LCSC | C25764 | LCSC | C25544
27Ω | 27Ω ±5% 50mW 25V 0201 Thick Film Resistors ±200ppm/℃ -55℃~+125℃ Chip Resistor - Surface Mount ROHS | R7, R8 | 2 | LCSC | C273295
60.4k | 60.4kΩ ±1% 62.5mW 0402 50V Thick Film Resistors ±100ppm/℃ -55℃~+155℃ Chip Resistor - Surface Mount ROHS | R9 | 1 | LCSC | C25911
5.6k | 5.6kΩ ±1% 62.5mW 50V 0402 Thick Film Resistors ±100ppm/℃ -55℃~+155℃ Chip Resistor - Surface Mount ROHS | R10, R11, R16 | 3 | LCSC | C25908 | LCSC | C286562 | LCSC | C25942
10k | 10kΩ ±1% 62.5mW 50V 0402 Thick Film Resistors ±100ppm/℃ -55℃~+155℃ Chip Resistor - Surface Mount ROHS | R12, R17 | 2 | LCSC | C25744 | LCSC | C60490 | LCSC | C140214
1.1Ω | 1.1Ω ±5% 62.5mW 50V 0402 Thick Film Resistors ±400ppm/℃ -55℃~+155℃ Chip Resistor - Surface Mount ROHS | R14 | 1 | LCSC | C11803 | LCSC | C227325
340k | 340kΩ ±1% 62.5mW 50V 0402 Thick Film Resistors ±100ppm/℃ -55℃~+155℃ Chip Resistor - Surface Mount ROHS | R18 | 1 | LCSC | C334688
200Ω | 200Ω ±1% 200mW 50V 0603 Thick Film Resistors ±100ppm/℃ -55℃~+125℃ Chip Resistor - Surface Mount ROHS | R19 | 1 | LCSC | C8218 | LCSC | C25217 | LCSC | C365116
Push Button | SPST tactile switch SMD 6x6x4.3mm | S1 | 1 | LCSC | C318904
RP2040 | MCU, 32BIT, 133MHZ, QFN-56; Product Range:-; Architecture:ARM Cortex-M0+; No. of Bits:32bit; CPU Speed:133MHz; Program Memory Size:16MB; RAM Memory Size:264KB; No. of Pins:56Pins; MCU Case Style:QFN; No. of I/O s:30I/O s | U1 | 1 | LCSC | C2040 | Digi-Key | 2648-SC0914(7)CT-ND | Digi-Key | 2648-SC0914(13)CT-ND
W25Q16JVSNIQ | FLASH - NOR Memory IC 16Mb (2M x 8) SPI - Quad I/O 133 MHz SOIC-8 | U2 | 1 | LCSC | C115407 | Digi-Key | W25Q16JVSNIQCT-ND
XDS TX4401 | Buck-boost type -40℃~+85℃ 1 1.8V~5.5V 2.5V~5.5V 1A 1uA MSOP-10L DC-DC Converters ROHS | U3 | 1 | LCSC | C448641
12MHz | 12MHz HCMOS 1.8V~3.3V -20℃~+70℃ ±30ppm SMD3225-4P Oscillators ROHS | X1 | 1 | LCSC | C2842187